## configuration_dictionary_descri
Attribute Name | Parent Attribute | Description | Default Value | Additional Notes
save_model |  | Save model training details to "./model_results" directory | TRUE
epochs |  | Number of training epochs | 500
D_updates |  | Number of discriminator updates for every one generator update | 1
eval_model |  | Evaluate final GAN model checkpoint | TRUE
latent_type |  | Type of latent random distribution | uniform | "uniform" or "gaussian"
num_gpus |  | Number of GPU devices used for training | 1
start_gpu |  | First GPU device ID number | 0
model_specs |  | GAN model attributes passed to model object
model_levels | model_specs | Number of Discriminator and Generator convolutional layers | 5
num_channels | model_specs | Number of waveform channels in target distribution | 2
weight_init | model_specs | Weight initialization method | kaiming_normal | "kaiming_normal" or "orthogonal"
scale_factor | model_specs | Convolutional stride factor | 2 | "2" or "4"
kernel_size | model_specs | Maximum 1D convolutional kernel length | 5
wavegan | model_specs | Specify WaveGAN as the model used for training | FALSE | If TRUE, default WaveGAN parameters are set by update_specs_params in main.py.
phase_shuffle | model_specs | Turn WaveGAN phase shuffle layers on | FALSE
gan_bias | model_specs | Use bias in the GAN convolutional layers | FALSE
latent_dim | model_specs | Number of dimensions in the latent space | 100
gen_batch_norm | model_specs | Turn on generator BatchNormalization layer | FALSE
use_tanh | model_specs | Use tanh output activation in the generator | TRUE
dataloader_specs |  | Attributes passed to initialize Data_Loader object
data_scaler | dataset_specs | Data scaling applied prior to training | feature_min_max | "feature_min_max" (feature-based min-max scaling), "global_min_max" (global min-max scaling), or "None"
pad_signal | dataset_specs | zero-pad target distribution signals if necessary | TRUE
data_set | dataset_specs | path to target distribution training set | FBM/FBM_fixed_H50
transform_type | dataset_specs | Time-frequency transformation option | stft
nperseg | dataset_specs | STFT FFT window length | 128
noverlap | dataset_specs | STFT window overlap proportion | 0.5
fft_shift | dataset_specs | Swap halves of STFT FFTs so that zero-frequency component is in center | FALSE
data_rep | dataset_specs | Data representation used for complex-valued target data | IQ | "IQ" (real, imaginary), "log_mag_IF" (log magnitude, instanteous frequency), "log_mag_IQ" (log magnitude, real, imaginary)
quantize | dataset_specs | Quantile transformation on target data | None | "None", "channel" (channel-based, e.g., separately transform real & imaginary channels), "feature" (feature-based, i.e., separately transform each STFT pixel or time sample)
batch_size | dataloader_specs | Number of samples per training batch | 128
optim_params |  | Pytorch Optimizer attributes
lr | D | Discriminator learning rate | 0.0001
betas | D | Discriminator optimizer momentum beta settings | (0.0 0.9)
lr | G | Generator learning rate | 0.0001
betas | G | Generator optimizer momentum beta settings | (0.0 0.9)